## Troskovnik_novo
Grupa 2. Oprema za 3D printanje
R.broj. | Naziv | Minimalne tehničke specifikacije | Ponuđene specidfikacije (POPUNJAVA PONUDITELJ) | Količina (kom) | Jedinična cijena (HRK) | Ukupno (HRK)
1 | PC računalo | Minimalno Intel Core i3-7100 + Intel HD Graphics 630 (3.9 GHz, 3 MB cache, 2 cores), 8 GB DDR4-2400 SDRAM, 120 GB SSD, 1 TB HDD, 1xHDMI, 1xVGA, 1xGigabitEthernet, DVDRW, USB tipkovnica, USB miš, monitor 23.6" MVA VGA HDMI 1920x1080 8 ms, Windows 10 Pro ili jednakovrijedno |  | 2 |  | 0
2 | 3D ručni skener | Scan volume: Min: 0.2m x 0.2m x 0.2m, Max: 2m x 2m x 2m; Operating range: Min: 0.2m ; Max: 1.6m; Depth image size: 640(w) x 480(h) px; Field of view: Horizontal: 45°, Vertical: 57.5°, Diagonal: 69°; Spatial x/y resolution at 0.5m: 0.9mm; Depth resolution at 0.5m: 1mm; Data interface: USB 3.0; Data format: 16 bit; Maximal Image Throughput: 30 fps; Color Image Size: 1920(w) x 1080(h) px |  | 1 |  | 0
3 | 3D printer FDM/FFF tehnologija | Tehnologija ispisa: FDM/FFF tehnologija; Minimum Maximum Build volume: 300 x 300 x 300 mm; Material diameter: 1.75 mm; Nozzle diameter; 0.4 mm; Technology: LPD (Layer Plastic Deposition); Materials: HIPS, ULTRAT, PETG, ASA PRO, PLA PRO, ESD; Layer resolution: 90 - 290 microns; Minimal wall thickness: 400 microns; Connectivity: Wi-Fi, Ethernet, USB; Software: 3D printing software; Supported file types: .stl, .obj, .dxf, .3mf; Workstation Compatibility: Windows 7 /Windows 8 /Windows 10 |  | 1 |  | 0
4 | 3D printer UV LCD tehnologija | Tehnologija ispisa: UV LCD tehnologija; Minimum Maximum Build volume: 74 x 132 x 175 mm; Light source: UV integrated light (wavelength 405 nm); Printing Technology: UV LCD; Pixel size: 50 microns; Layer thickness: 25, 50, 100 microns; Print speed: 20-36 mm/h; Connectivity: Wi-Fi, Ethernet, USB; Software: 3D printing software; Supported file types: .stl, .obj, .dxf, .3mf; Workstation Compatibility: Windows 7 /Windows 8 /Windows 10 |  | 1 |  | 0
5 | 3d printer PolyJet tehnologija | Tehnologija ispisa: PolyJet; Model Materials: Opaque & Transparent; Support Material: gel-like photopolymer support; Minimum Maximum Build Size (XYZ): 294 x 192 x 148.6 mm; Minimum Resolution X-axis: 600 dpi, Y-axis: 600 dpi, Z-axis: 900 dpi; Minimum Accuracy: 0.1 mm; Minimum Layer Thickness: 28 microns; Build Modes: High quality 16-micron resolution, High speed 30-micron resolution; Software: 3D printing software; Workstation Compatibility: Windows 7/Windows 8/Windows 10; Network Connectivity: Ethernet TCP/IP 10/100 base T |  | 1 |  | 0
0
bez PDV-a
|  | PDV (25%) |  |  |  | 0
|  | Ukupno: |  |  |  | 0